## Case set up
Stefan-Boltzmann constant | σ | W/(m2·K4) | 5.6704e-08 | H | z | (H-z) | a (z) | exp(-βa(H-z)) | qr,sw (z) | ∇ qr,sw (z) | qrad,leaf
Short-wave radiative flux | qr,sw,0 | W/m2 | 800 | 1 | 0 | 1 | 10 | 0.00040973 | 0.32779 | 2.5567 | 1.8193
Long-wave radiative flux | qr,lw,↓ | W/m2 | 390.9185 | 1 | 0.01 | 0.99 | 10 | 0.00044297 | 0.35438 | 2.7642 | 1.8401
Sky temperature | Tsky | °C | 15 | 1 | 0.02 | 0.98 | 10 | 0.00047891 | 0.38313 | 2.9884 | 1.8625
Sky temperature | Tsky | K | 288.15 | 1 | 0.03 | 0.97 | 10 | 0.00051776 | 0.41421 | 3.2308 | 1.8868
Vegetation high | H | m | 1 | 1 | 0.04 | 0.96 | 10 | 0.00055976 | 0.44781 | 3.4929 | 1.913
Reference high | z | m | 0 | 1 | 0.05 | 0.95 | 10 | 0.00060517 | 0.48414 | 3.7763 | 1.9413
Extinction coefficient for short-wave radiation | β | - | 0.78 | 1 | 0.06 | 0.94 | 10 | 0.00065426 | 0.52341 | 4.0826 | 1.9719
Leaf area density | a | m2/m3 | 10 | 1 | 0.07 | 0.93 | 10 | 0.00070734 | 0.56587 | 4.4138 | 2.0051
Longwave radiation empirical constant | Clw | - | 0.04 | 1 | 0.08 | 0.92 | 10 | 0.00076472 | 0.61178 | 4.7719 | 2.0409
Divergence long-wave radiative flux | ∇ qr,lw | W/m3 | 15.6367 | 1 | 0.09 | 0.91 | 10 | 0.00082676 | 0.66141 | 5.159 | 2.0796
Mean net radiative flux at the leaf surface | qrad,leaf mean | W/m2 | 83.8697 | 1 | 0.1 | 0.9 | 10 | 0.00089383 | 0.71506 | 5.5775 | 2.1214
|  |  |  | 1 | 0.11 | 0.89 | 10 | 0.00096633 | 0.77307 | 6.0299 | 2.1667
|  |  |  | 1 | 0.12 | 0.88 | 10 | 0.0010447 | 0.83578 | 6.5191 | 2.2156
|  |  |  | 1 | 0.13 | 0.87 | 10 | 0.0011295 | 0.90358 | 7.0479 | 2.2685
|  |  |  | 1 | 0.14 | 0.86 | 10 | 0.0012211 | 0.97688 | 7.6197 | 2.3256
|  |  |  | 1 | 0.15 | 0.85 | 10 | 0.0013202 | 1.0561 | 8.2378 | 2.3875
|  |  |  | 1 | 0.16 | 0.84 | 10 | 0.0014273 | 1.1418 | 8.9061 | 2.4543
|  |  |  | 1 | 0.17 | 0.83 | 10 | 0.001543 | 1.2344 | 9.6286 | 2.5265
|  |  |  | 1 | 0.18 | 0.82 | 10 | 0.0016682 | 1.3346 | 10.4097 | 2.6046
|  |  |  | 1 | 0.19 | 0.81 | 10 | 0.0018035 | 1.4428 | 11.2541 | 2.6891
|  |  |  | 1 | 0.2 | 0.8 | 10 | 0.0019499 | 1.5599 | 12.1671 | 2.7804
|  |  |  | 1 | 0.21 | 0.79 | 10 | 0.002108 | 1.6864 | 13.1541 | 2.8791
|  |  |  | 1 | 0.22 | 0.78 | 10 | 0.002279 | 1.8232 | 14.2212 | 2.9858
|  |  |  | 1 | 0.23 | 0.77 | 10 | 0.0024639 | 1.9711 | 15.3749 | 3.1012
|  |  |  | 1 | 0.24 | 0.76 | 10 | 0.0026638 | 2.131 | 16.6221 | 3.2259
|  |  |  | 1 | 0.25 | 0.75 | 10 | 0.0028799 | 2.3039 | 17.9706 | 3.3607
|  |  |  | 1 | 0.26 | 0.74 | 10 | 0.0031135 | 2.4908 | 19.4284 | 3.5065
|  |  |  | 1 | 0.27 | 0.73 | 10 | 0.0033661 | 2.6929 | 21.0045 | 3.6641
|  |  |  | 1 | 0.28 | 0.72 | 10 | 0.0036392 | 2.9113 | 22.7084 | 3.8345
|  |  |  | 1 | 0.29 | 0.71 | 10 | 0.0039344 | 3.1475 | 24.5506 | 4.0187
|  |  |  | 1 | 0.3 | 0.7 | 10 | 0.0042536 | 3.4028 | 26.5422 | 4.2179
|  |  |  | 1 | 0.31 | 0.69 | 10 | 0.0045986 | 3.6789 | 28.6954 | 4.4332
|  |  |  | 1 | 0.32 | 0.68 | 10 | 0.0049717 | 3.9773 | 31.0232 | 4.666
|  |  |  | 1 | 0.33 | 0.67 | 10 | 0.005375 | 4.3 | 33.5399 | 4.9177
|  |  |  | 1 | 0.34 | 0.66 | 10 | 0.005811 | 4.6488 | 36.2607 | 5.1897
|  |  |  | 1 | 0.35 | 0.65 | 10 | 0.0062824 | 5.0259 | 39.2023 | 5.4839
|  |  |  | 1 | 0.36 | 0.64 | 10 | 0.0067921 | 5.4337 | 42.3825 | 5.8019
|  |  |  | 1 | 0.37 | 0.63 | 10 | 0.0073431 | 5.8744 | 45.8207 | 6.1457
|  |  |  | 1 | 0.38 | 0.62 | 10 | 0.0079387 | 6.351 | 49.5378 | 6.5175
|  |  |  | 1 | 0.39 | 0.61 | 10 | 0.0085828 | 6.8662 | 53.5564 | 6.9193
|  |  |  | 1 | 0.4 | 0.6 | 10 | 0.009279 | 7.4232 | 57.901 | 7.3538
|  |  |  | 1 | 0.41 | 0.59 | 10 | 0.010032 | 8.0254 | 62.5981 | 7.8235
|  |  |  | 1 | 0.42 | 0.58 | 10 | 0.010846 | 8.6764 | 67.6763 | 8.3313
|  |  |  | 1 | 0.43 | 0.57 | 10 | 0.011725 | 9.3803 | 73.1663 | 8.8803
|  |  |  | 1 | 0.44 | 0.56 | 10 | 0.012677 | 10.1413 | 79.1018 | 9.4739
|  |  |  | 1 | 0.45 | 0.55 | 10 | 0.013705 | 10.9639 | 85.5187 | 10.1155
|  |  |  | 1 | 0.46 | 0.54 | 10 | 0.014817 | 11.8534 | 92.4562 | 10.8093
|  |  |  | 1 | 0.47 | 0.53 | 10 | 0.016019 | 12.8149 | 99.9565 | 11.5593
|  |  |  | 1 | 0.48 | 0.52 | 10 | 0.017318 | 13.8545 | 108.0653 | 12.3702
|  |  |  | 1 | 0.49 | 0.51 | 10 | 0.018723 | 14.9784 | 116.8318 | 13.2469
|  |  |  | 1 | 0.5 | 0.5 | 10 | 0.020242 | 16.1935 | 126.3095 | 14.1946
|  |  |  | 1 | 0.51 | 0.49 | 10 | 0.021884 | 17.5072 | 136.5561 | 15.2193
|  |  |  | 1 | 0.52 | 0.48 | 10 | 0.023659 | 18.9274 | 147.6339 | 16.3271
|  |  |  | 1 | 0.53 | 0.47 | 10 | 0.025579 | 20.4629 | 159.6103 | 17.5247
|  |  |  | 1 | 0.54 | 0.46 | 10 | 0.027654 | 22.1229 | 172.5584 | 18.8195
|  |  |  | 1 | 0.55 | 0.45 | 10 | 0.029897 | 23.9175 | 186.5567 | 20.2193
|  |  |  | 1 | 0.56 | 0.44 | 10 | 0.032322 | 25.8578 | 201.6907 | 21.7327
|  |  |  | 1 | 0.57 | 0.43 | 10 | 0.034944 | 27.9554 | 218.0524 | 23.3689
|  |  |  | 1 | 0.58 | 0.42 | 10 | 0.037779 | 30.2233 | 235.7414 | 25.1378
|  |  |  | 1 | 0.59 | 0.41 | 10 | 0.040844 | 32.675 | 254.8654 | 27.0502
|  |  |  | 1 | 0.6 | 0.4 | 10 | 0.044157 | 35.3257 | 275.5407 | 29.1177
|  |  |  | 1 | 0.61 | 0.39 | 10 | 0.047739 | 38.1915 | 297.8933 | 31.353
|  |  |  | 1 | 0.62 | 0.38 | 10 | 0.051612 | 41.2896 | 322.0592 | 33.7696
|  |  |  | 1 | 0.63 | 0.37 | 10 | 0.055799 | 44.6392 | 348.1855 | 36.3822
|  |  |  | 1 | 0.64 | 0.36 | 10 | 0.060326 | 48.2604 | 376.4313 | 39.2068
|  |  |  | 1 | 0.65 | 0.35 | 10 | 0.065219 | 52.1754 | 406.9684 | 42.2605
|  |  |  | 1 | 0.66 | 0.34 | 10 | 0.07051 | 56.408 | 439.9827 | 45.5619
|  |  |  | 1 | 0.67 | 0.33 | 10 | 0.07623 | 60.984 | 475.6753 | 49.1312
|  |  |  | 1 | 0.68 | 0.32 | 10 | 0.082414 | 65.9312 | 514.2633 | 52.99
|  |  |  | 1 | 0.69 | 0.31 | 10 | 0.0891 | 71.2797 | 555.9817 | 57.1618
|  |  |  | 1 | 0.7 | 0.3 | 10 | 0.096328 | 77.0621 | 601.0845 | 61.6721
|  |  |  | 1 | 0.71 | 0.29 | 10 | 0.10414 | 83.3136 | 649.846 | 66.5483
|  |  |  | 1 | 0.72 | 0.28 | 10 | 0.11259 | 90.0722 | 702.5633 | 71.82
|  |  |  | 1 | 0.73 | 0.27 | 10 | 0.12172 | 97.3791 | 759.5571 | 77.5194
|  |  |  | 1 | 0.74 | 0.26 | 10 | 0.1316 | 105.2788 | 821.1744 | 83.6811
|  |  |  | 1 | 0.75 | 0.25 | 10 | 0.14227 | 113.8193 | 887.7902 | 90.3427
|  |  |  | 1 | 0.76 | 0.24 | 10 | 0.15382 | 123.0526 | 959.8101 | 97.5447
|  |  |  | 1 | 0.77 | 0.23 | 10 | 0.16629 | 133.0349 | 1037.6725 | 105.3309
|  |  |  | 1 | 0.78 | 0.22 | 10 | 0.17978 | 143.8271 | 1121.8512 | 113.7488
|  |  |  | 1 | 0.79 | 0.21 | 10 | 0.19437 | 155.4947 | 1212.8588 | 122.8495
|  |  |  | 1 | 0.8 | 0.2 | 10 | 0.21014 | 168.1089 | 1311.2491 | 132.6886
|  |  |  | 1 | 0.81 | 0.19 | 10 | 0.22718 | 181.7463 | 1417.6211 | 143.3258
|  |  |  | 1 | 0.82 | 0.18 | 10 | 0.24561 | 196.49 | 1532.6223 | 154.8259
|  |  |  | 1 | 0.83 | 0.17 | 10 | 0.26554 | 212.4298 | 1656.9527 | 167.2589
|  |  |  | 1 | 0.84 | 0.16 | 10 | 0.28708 | 229.6627 | 1791.3691 | 180.7006
|  |  |  | 1 | 0.85 | 0.15 | 10 | 0.31037 | 248.2936 | 1936.6897 | 195.2326
|  |  |  | 1 | 0.86 | 0.14 | 10 | 0.33554 | 268.4358 | 2093.7991 | 210.9436
|  |  |  | 1 | 0.87 | 0.13 | 10 | 0.36277 | 290.212 | 2263.6537 | 227.929
|  |  |  | 1 | 0.88 | 0.12 | 10 | 0.39219 | 313.7548 | 2447.2873 | 246.2924
|  |  |  | 1 | 0.89 | 0.11 | 10 | 0.42401 | 339.2074 | 2645.8177 | 266.1454
|  |  |  | 1 | 0.9 | 0.1 | 10 | 0.45841 | 366.7248 | 2860.4535 | 287.609
|  |  |  | 1 | 0.91 | 0.09 | 10 | 0.49559 | 396.4745 | 3092.5011 | 310.8138
|  |  |  | 1 | 0.92 | 0.08 | 10 | 0.5358 | 428.6376 | 3343.373 | 335.901
|  |  |  | 1 | 0.93 | 0.07 | 10 | 0.57926 | 463.4098 | 3614.5963 | 363.0233
|  |  |  | 1 | 0.94 | 0.06 | 10 | 0.62625 | 501.0028 | 3907.822 | 392.3459
|  |  |  | 1 | 0.95 | 0.05 | 10 | 0.67706 | 541.6455 | 4224.8349 | 424.0472
|  |  |  | 1 | 0.96 | 0.04 | 10 | 0.73198 | 585.5852 | 4567.5647 | 458.3201
|  |  |  | 1 | 0.97 | 0.03 | 10 | 0.79136 | 633.0895 | 4938.0977 | 495.3734
|  |  |  | 1 | 0.98 | 0.02 | 10 | 0.85556 | 684.4474 | 5338.6893 | 535.4326
|  |  |  | 1 | 0.99 | 0.01 | 10 | 0.92496 | 739.9715 | 5771.778 | 578.7415
|  |  |  | 1 | 1 | 0 | 10 | 1 | 800 | 6240 | 625.5637

## Validation set up
Parameter | Symbol | Units | Value |  |  | H | z | dz | (H-z) | a (z) | Filter a (z) | τ = exp(-βLAD(H-z)) | qr,sw (z) | ∇qr,sw (z)
Stefan-Boltzmann constant | σ | W/(m2·K4) | 5.6704e-08 |  |  | 1.35 | 11.35 |  | -10 | 0 | 0 | 1 | 99
Short-wave radiative flux | qr,sw,0 | W/m2 | 99 |  |  | 1.35 | 11.25 | 0.1 | -9.9 | 0 | 0 | 1 | 99 | 0
Long-wave radiative flux | qr,lw,↓ | W/m2 | 522 | 524.6852 |  | 1.35 | 11.15 | 0.1 | -9.8 | 0 | 0 | 1 | 99 | 0
Sky temperature | Tsky | °C | 37 |  |  | 1.35 | 11.05 | 0.1 | -9.7 | 0 | 0 | 1 | 99 | 0
Sky temperature | Tsky | K | 310.15 |  |  | 1.35 | 10.95 | 0.1 | -9.6 | 0 | 0 | 1 | 99 | 0
Vegetation high | H | m | 1.35 |  |  | 1.35 | 10.85 | 0.1 | -9.5 | 0 | 0 | 1 | 99 | 0
Reference high | z | m | 0.9 |  |  | 1.35 | 10.75 | 0.1 | -9.4 | 0 | 0 | 1 | 99 | 0
Extinction coefficient for short-wave radiation | β | - | 0.78 | 0.78 | 0 | 1.35 | 10.65 | 0.1 | -9.3 | 0 | 0 | 1 | 99 | 0
Leaf area density | LAD | m2/m3 | 8.7778 | 8.77 |  | 1.35 | 10.55 | 0.1 | -9.2 | 0 | 0 | 1 | 99 | 0
Leaf area index | LAI | m2/m3 | 3.95 |  |  | 1.35 | 10.45 | 0.1 | -9.1 | 0 | 0 | 1 | 99 | 0
Longwave radiation empirical constant | Clw | - | 0.04 |  |  | 1.35 | 10.35 | 0.1 | -9 | 0 | 0 | 1 | 99 | 0
Divergence long-wave radiative flux | ∇ qr,lw | W/m3 | 46.4 |  |  | 1.35 | 10.25 | 0.1 | -8.9 | 0 | 0 | 1 | 99 | 0
Net radiative flux at the leaf surface | qrad,leaf | W/m2 | 105.4925 |  |  | 1.35 | 10.15 | 0.1 | -8.8 | 0 | 0 | 1 | 99 | 0
[6 empty] | 1.35 | 10.05 | 0.1 | -8.7 | 0 | 0 | 1 | 99 | 0
[6 empty] | 1.35 | 9.95 | 0.1 | -8.6 | 0 | 0 | 1 | 99 | 0
[6 empty] | 1.35 | 9.85 | 0.1 | -8.5 | 0 | 0 | 1 | 99 | 0
[6 empty] | 1.35 | 9.75 | 0.1 | -8.4 | 0 | 0 | 1 | 99 | 0
[6 empty] | 1.35 | 9.65 | 0.1 | -8.3 | 0 | 0 | 1 | 99 | 0
[6 empty] | 1.35 | 9.55 | 0.1 | -8.2 | 0 | 0 | 1 | 99 | 0
[6 empty] | 1.35 | 9.45 | 0.1 | -8.1 | 0 | 0 | 1 | 99 | 0
[6 empty] | 1.35 | 9.35 | 0.1 | -8 | 0 | 0 | 1 | 99 | 0
[6 empty] | 1.35 | 9.25 | 0.1 | -7.9 | 0 | 0 | 1 | 99 | 0
[6 empty] | 1.35 | 9.15 | 0.1 | -7.8 | 0 | 0 | 1 | 99 | 0
[6 empty] | 1.35 | 9.05 | 0.1 | -7.7 | 0 | 0 | 1 | 99 | 0
[6 empty] | 1.35 | 8.95 | 0.1 | -7.6 | 0 | 0 | 1 | 99 | 0
[6 empty] | 1.35 | 8.85 | 0.1 | -7.5 | 0 | 0 | 1 | 99 | 0
[6 empty] | 1.35 | 8.75 | 0.1 | -7.4 | 0 | 0 | 1 | 99 | 0
[6 empty] | 1.35 | 8.65 | 0.1 | -7.3 | 0 | 0 | 1 | 99 | 0
[6 empty] | 1.35 | 8.55 | 0.1 | -7.2 | 0 | 0 | 1 | 99 | 0
[6 empty] | 1.35 | 8.45 | 0.1 | -7.1 | 0 | 0 | 1 | 99 | 0
[6 empty] | 1.35 | 8.35 | 0.1 | -7 | 0 | 0 | 1 | 99 | 0
[6 empty] | 1.35 | 8.25 | 0.1 | -6.9 | 0 | 0 | 1 | 99 | 0
[6 empty] | 1.35 | 8.15 | 0.1 | -6.8 | 0 | 0 | 1 | 99 | 0
[6 empty] | 1.35 | 8.05 | 0.1 | -6.7 | 0 | 0 | 1 | 99 | 0
[6 empty] | 1.35 | 7.95 | 0.1 | -6.6 | 0 | 0 | 1 | 99 | 0
[6 empty] | 1.35 | 7.85 | 0.1 | -6.5 | 0 | 0 | 1 | 99 | 0
[6 empty] | 1.35 | 7.75 | 0.1 | -6.4 | 0 | 0 | 1 | 99 | 0
[6 empty] | 1.35 | 7.65 | 0.1 | -6.3 | 0 | 0 | 1 | 99 | 0
[6 empty] | 1.35 | 7.55 | 0.1 | -6.2 | 0 | 0 | 1 | 99 | 0
[6 empty] | 1.35 | 7.45 | 0.1 | -6.1 | 0 | 0 | 1 | 99 | 0
[6 empty] | 1.35 | 7.35 | 0.1 | -6 | 0 | 0 | 1 | 99 | 0
[6 empty] | 1.35 | 7.25 | 0.1 | -5.9 | 0 | 0 | 1 | 99 | 0
[6 empty] | 1.35 | 7.15 | 0.1 | -5.8 | 0 | 0 | 1 | 99 | 0
[6 empty] | 1.35 | 7.05 | 0.1 | -5.7 | 0 | 0 | 1 | 99 | 0
[6 empty] | 1.35 | 6.95 | 0.1 | -5.6 | 0 | 0 | 1 | 99 | 0
[6 empty] | 1.35 | 6.85 | 0.1 | -5.5 | 0 | 0 | 1 | 99 | 0
[6 empty] | 1.35 | 6.75 | 0.1 | -5.4 | 0 | 0 | 1 | 99 | 0
[6 empty] | 1.35 | 6.65 | 0.1 | -5.3 | 0 | 0 | 1 | 99 | 0
[6 empty] | 1.35 | 6.55 | 0.1 | -5.2 | 0 | 0 | 1 | 99 | 0
[6 empty] | 1.35 | 6.45 | 0.1 | -5.1 | 0 | 0 | 1 | 99 | 0
[6 empty] | 1.35 | 6.35 | 0.1 | -5 | 0 | 0 | 1 | 99 | 0
[6 empty] | 1.35 | 6.25 | 0.1 | -4.9 | 0 | 0 | 1 | 99 | 0
[6 empty] | 1.35 | 6.15 | 0.1 | -4.8 | 0 | 0 | 1 | 99 | 0
[6 empty] | 1.35 | 6.05 | 0.1 | -4.7 | 0 | 0 | 1 | 99 | 0
[6 empty] | 1.35 | 5.95 | 0.1 | -4.6 | 0 | 0 | 1 | 99 | 0
[6 empty] | 1.35 | 5.85 | 0.1 | -4.5 | 0 | 0 | 1 | 99 | 0
[6 empty] | 1.35 | 5.75 | 0.1 | -4.4 | 0 | 0 | 1 | 99 | 0
[6 empty] | 1.35 | 5.65 | 0.1 | -4.3 | 0 | 0 | 1 | 99 | 0
[6 empty] | 1.35 | 5.55 | 0.1 | -4.2 | 0 | 0 | 1 | 99 | 0
[6 empty] | 1.35 | 5.45 | 0.1 | -4.1 | 0 | 0 | 1 | 99 | 0
[6 empty] | 1.35 | 5.35 | 0.1 | -4 | 0 | 0 | 1 | 99 | 0
[6 empty] | 1.35 | 5.25 | 0.1 | -3.9 | 0 | 0 | 1 | 99 | 0
[6 empty] | 1.35 | 5.15 | 0.1 | -3.8 | 0 | 0 | 1 | 99 | 0
[6 empty] | 1.35 | 5.05 | 0.1 | -3.7 | 0 | 0 | 1 | 99 | 0
[6 empty] | 1.35 | 4.95 | 0.1 | -3.6 | 0 | 0 | 1 | 99 | 0
[6 empty] | 1.35 | 4.85 | 0.1 | -3.5 | 0 | 0 | 1 | 99 | 0
[6 empty] | 1.35 | 4.75 | 0.1 | -3.4 | 0 | 0 | 1 | 99 | 0
[6 empty] | 1.35 | 4.65 | 0.1 | -3.3 | 0 | 0 | 1 | 99 | 0
[6 empty] | 1.35 | 4.55 | 0.1 | -3.2 | 0 | 0 | 1 | 99 | 0
[6 empty] | 1.35 | 4.45 | 0.1 | -3.1 | 0 | 0 | 1 | 99 | 0
[6 empty] | 1.35 | 4.35 | 0.1 | -3 | 0 | 0 | 1 | 99 | 0
[6 empty] | 1.35 | 4.25 | 0.1 | -2.9 | 0 | 0 | 1 | 99 | 0
[6 empty] | 1.35 | 4.15 | 0.1 | -2.8 | 0 | 0 | 1 | 99 | 0
[6 empty] | 1.35 | 4.05 | 0.1 | -2.7 | 0 | 0 | 1 | 99 | 0
[6 empty] | 1.35 | 3.95 | 0.1 | -2.6 | 0 | 0 | 1 | 99 | 0
[6 empty] | 1.35 | 3.85 | 0.1 | -2.5 | 0 | 0 | 1 | 99 | 0
[6 empty] | 1.35 | 3.75 | 0.1 | -2.4 | 0 | 0 | 1 | 99 | 0
[6 empty] | 1.35 | 3.65 | 0.1 | -2.3 | 0 | 0 | 1 | 99 | 0
[6 empty] | 1.35 | 3.55 | 0.1 | -2.2 | 0 | 0 | 1 | 99 | 0
[6 empty] | 1.35 | 3.45 | 0.1 | -2.1 | 0 | 0 | 1 | 99 | 0
[6 empty] | 1.35 | 3.35 | 0.1 | -2 | 0 | 0 | 1 | 99 | 0
[6 empty] | 1.35 | 3.25 | 0.1 | -1.9 | 0 | 0 | 1 | 99 | 0
[6 empty] | 1.35 | 3.15 | 0.1 | -1.8 | 0 | 0 | 1 | 99 | 0
[6 empty] | 1.35 | 3.05 | 0.1 | -1.7 | 0 | 0 | 1 | 99 | 0
[6 empty] | 1.35 | 2.95 | 0.1 | -1.6 | 0 | 0 | 1 | 99 | 0
[6 empty] | 1.35 | 2.85 | 0.1 | -1.5 | 0 | 0 | 1 | 99 | 0
[6 empty] | 1.35 | 2.75 | 0.1 | -1.4 | 0 | 0 | 1 | 99 | 0
[6 empty] | 1.35 | 2.65 | 0.1 | -1.3 | 0 | 0 | 1 | 99 | 0
[6 empty] | 1.35 | 2.55 | 0.1 | -1.2 | 0 | 0 | 1 | 99 | 0
[6 empty] | 1.35 | 2.45 | 0.1 | -1.1 | 0 | 0 | 1 | 99 | 0
[6 empty] | 1.35 | 2.35 | 0.1 | -1 | 0 | 0 | 1 | 99 | 0
[6 empty] | 1.35 | 2.25 | 0.1 | -0.9 | 0 | 0 | 1 | 99 | 0
[6 empty] | 1.35 | 2.15 | 0.1 | -0.8 | 0 | 0 | 1 | 99 | 0
[6 empty] | 1.35 | 2.05 | 0.1 | -0.7 | 0 | 0 | 1 | 99 | 0
[6 empty] | 1.35 | 1.95 | 0.1 | -0.6 | 0 | 0 | 1 | 99 | 0
[6 empty] | 1.35 | 1.85 | 0.1 | -0.5 | 0 | 0 | 1 | 99 | 0
[6 empty] | 1.35 | 1.75 | 0.1 | -0.4 | 0 | 0 | 1 | 99 | 0
[6 empty] | 1.35 | 1.65 | 0.1 | -0.3 | 0 | 0 | 1 | 99 | 0
[6 empty] | 1.35 | 1.55 | 0.1 | -0.2 | 0 | 0 | 1 | 99 | 0
[6 empty] | 1.35 | 1.45 | 0.1 | -0.1 | 0 | 0 | 1 | 99 | 0
[6 empty] | 1.35 | 1.35 | 0.1 | 0 | 8.7778 | 1 | 1 | 99 | 0
[6 empty] | 1.35 | 1.25 | 0.1 | 0.1 | 8.7778 | 1 | 0.50426 | 49.9216 | 490.7843 | 55.9121
[6 empty] | 1.35 | 1.15 | 0.1 | 0.2 | 8.7778 | 1 | 0.25428 | 25.1734 | 247.482 | 28.1942
[6 empty] | 1.35 | 1.05 | 0.1 | 0.3 | 8.7778 | 1 | 0.12822 | 12.6939 | 124.7949 | 14.2171
[6 empty] | 1.35 | 0.95 | 0.1 | 0.4 | 8.7778 | 1 | 0.064656 | 6.401 | 62.9288 | 7.1691
[6 empty] | 1.35 | 0.85 | 0.1 | 0.5 | 0 | 0 | 1 | 99 | 0
[6 empty] | 1.35 | 0.75 | 0.1 | 0.6 | 0 | 0 | 1 | 99 | 0
[6 empty] | 1.35 | 0.65 | 0.1 | 0.7 | 0 | 0 | 1 | 99 | 0
[6 empty] | 1.35 | 0.55 | 0.1 | 0.8 | 0 | 0 | 1 | 99 | 0
[6 empty] | 1.35 | 0.45 | 0.1 | 0.9 | 0 | 0 | 1 | 99 | 0
[6 empty] | 1.35 | 0.35 | 0.1 | 1 | 0 | 0 | 1 | 99 | 0
[6 empty] | 1.35 | 0.25 | 0.1 | 1.1 | 0 | 0 | 1 | 99 | 0
[6 empty] | 1.35 | 0.15 | 0.1 | 1.2 | 0 | 0 | 1 | 99 | 0
[6 empty] | 1.35 | 0.05 | 0.1 | 1.3 | 0 | 0 | 1 | 99 | 0

## Stomatal resistence
[5 empty] | qr,sw | f1 | f2 | rs
| rsMin | 1/m | 150 |  | 0 | 9.3889 | 1.0209 | 1437.7039
| a1 | W/m2 | 169 |  | 1 | 8.9474 | 1.0209 | 1370.0946
| a2 | W/m2 | 18 |  | 2 | 8.55 | 1.0209 | 1309.2463
| qr,sw |  | 99 |  | 3 | 8.1905 | 1.0209 | 1254.1931
| a3 | 1/kPa2 | 0.005 |  | 4 | 7.8636 | 1.0209 | 1204.1446
| D0 |  | 1.2 |  | 5 | 7.5652 | 1.0209 | 1158.4483
| pVSatAir |  | 4242.9261 |  | 6 | 7.2917 | 1.0209 | 1116.5599
Sky temperature | Tair | °C | 30 |  | 7 | 7.04 | 1.0209 | 1078.0227
Sky temperature | Tair | K | 303.15 |  | 8 | 6.8077 | 1.0209 | 1042.4498
| R_a |  | 287.042 |  | 9 | 6.5926 | 1.0209 | 1009.512
| R_v |  | 461.524 |  | 10 | 6.3929 | 1.0209 | 978.9268
| w |  | 0.00621 |  | 11 | 6.2069 | 1.0209 | 950.451
| p |  | 101216 |  | 12 | 6.0333 | 1.0209 | 923.8736
| pVAir |  | 1000.6329 |  | 13 | 5.871 | 1.0209 | 899.0108
| D |  | 3.2423 |  | 14 | 5.7188 | 1.0209 | 875.702
| D - D0 |  | 2.0423 |  | 15 | 5.5758 | 1.0209 | 853.8058
| c |  | 130 |  | 16 | 5.4412 | 1.0209 | 833.1977
| L |  | 0.1 |  | 17 | 5.3143 | 1.0209 | 813.7671
| u |  | 0.12 |  | 18 | 5.1944 | 1.0209 | 795.416
| ra |  | 118.6732 |  | 19 | 5.0811 | 1.0209 | 778.0569
[5 empty] | 20 | 4.9737 | 1.0209 | 761.6114
[5 empty] | 21 | 4.8718 | 1.0209 | 746.0093
[5 empty] | 22 | 4.775 | 1.0209 | 731.1873
[5 empty] | 23 | 4.6829 | 1.0209 | 717.0883
[5 empty] | 24 | 4.5952 | 1.0209 | 703.6606
[5 empty] | 25 | 4.5116 | 1.0209 | 690.8576
[5 empty] | 26 | 4.4318 | 1.0209 | 678.6364
[5 empty] | 27 | 4.3556 | 1.0209 | 666.9585
[5 empty] | 28 | 4.2826 | 1.0209 | 655.7883
[5 empty] | 29 | 4.2128 | 1.0209 | 645.0934
[5 empty] | 30 | 4.1458 | 1.0209 | 634.8441
[5 empty] | 31 | 4.0816 | 1.0209 | 625.0131
[5 empty] | 32 | 4.02 | 1.0209 | 615.5754
[5 empty] | 33 | 3.9608 | 1.0209 | 606.5079
[5 empty] | 34 | 3.9038 | 1.0209 | 597.789
[5 empty] | 35 | 3.8491 | 1.0209 | 589.3992
[5 empty] | 36 | 3.7963 | 1.0209 | 581.3201
[5 empty] | 37 | 3.7455 | 1.0209 | 573.5348
[5 empty] | 38 | 3.6964 | 1.0209 | 566.0275
[5 empty] | 39 | 3.6491 | 1.0209 | 558.7837
[5 empty] | 40 | 3.6034 | 1.0209 | 551.7896
[5 empty] | 41 | 3.5593 | 1.0209 | 545.0327
[5 empty] | 42 | 3.5167 | 1.0209 | 538.5009
[5 empty] | 43 | 3.4754 | 1.0209 | 532.1833
[5 empty] | 44 | 3.4355 | 1.0209 | 526.0695
[5 empty] | 45 | 3.3968 | 1.0209 | 520.1498
[5 empty] | 46 | 3.3594 | 1.0209 | 514.4151
[5 empty] | 47 | 3.3231 | 1.0209 | 508.8569
[5 empty] | 48 | 3.2879 | 1.0209 | 503.467
[5 empty] | 49 | 3.2537 | 1.0209 | 498.2381
[5 empty] | 50 | 3.2206 | 1.0209 | 493.1629
[5 empty] | 51 | 3.1884 | 1.0209 | 488.2349
[5 empty] | 52 | 3.1571 | 1.0209 | 483.4477
[5 empty] | 53 | 3.1268 | 1.0209 | 478.7953
[5 empty] | 54 | 3.0972 | 1.0209 | 474.2721
[5 empty] | 55 | 3.0685 | 1.0209 | 469.8729
[5 empty] | 56 | 3.0405 | 1.0209 | 465.5926
[5 empty] | 57 | 3.0133 | 1.0209 | 461.4264
[5 empty] | 58 | 2.9868 | 1.0209 | 457.3698
[5 empty] | 59 | 2.961 | 1.0209 | 453.4186
[5 empty] | 60 | 2.9359 | 1.0209 | 449.5688
[5 empty] | 61 | 2.9114 | 1.0209 | 445.8163
[5 empty] | 62 | 2.8875 | 1.0209 | 442.1577
[5 empty] | 63 | 2.8642 | 1.0209 | 438.5895
[5 empty] | 64 | 2.8415 | 1.0209 | 435.1082
[5 empty] | 65 | 2.8193 | 1.0209 | 431.7109
[5 empty] | 66 | 2.7976 | 1.0209 | 428.3944
[5 empty] | 67 | 2.7765 | 1.0209 | 425.156
[5 empty] | 68 | 2.7558 | 1.0209 | 421.9929
[5 empty] | 69 | 2.7356 | 1.0209 | 418.9025
[5 empty] | 70 | 2.7159 | 1.0209 | 415.8823
[5 empty] | 71 | 2.6966 | 1.0209 | 412.93
[5 empty] | 72 | 2.6778 | 1.0209 | 410.0433
[5 empty] | 73 | 2.6593 | 1.0209 | 407.2201
[5 empty] | 74 | 2.6413 | 1.0209 | 404.4582
[5 empty] | 75 | 2.6237 | 1.0209 | 401.7558
[5 empty] | 76 | 2.6064 | 1.0209 | 399.1108
[5 empty] | 77 | 2.5895 | 1.0209 | 396.5215
[5 empty] | 78 | 2.5729 | 1.0209 | 393.9862
[5 empty] | 79 | 2.5567 | 1.0209 | 391.5031
[5 empty] | 80 | 2.5408 | 1.0209 | 389.0707
[5 empty] | 81 | 2.5253 | 1.0209 | 386.6874
[5 empty] | 82 | 2.51 | 1.0209 | 384.3518
[5 empty] | 83 | 2.495 | 1.0209 | 382.0625
[5 empty] | 84 | 2.4804 | 1.0209 | 379.818
| 0.15152 | 0.84848 |  |  | 85 | 2.466 | 1.0209 | 377.6172
| 15 |  | Rg0 | rs | 86 | 2.4519 | 1.0209 | 375.4586
99 |  |  | 84 | 379.818 | 87 | 2.4381 | 1.0209 | 373.3412
45.9643 | 6.9643 |  | 39 | 558.7837 | 88 | 2.4245 | 1.0209 | 371.2637
[5 empty] | 89 | 2.4112 | 1.0209 | 369.2251
[5 empty] | 90 | 2.3981 | 1.0209 | 367.2242
[5 empty] | 91 | 2.3853 | 1.0209 | 365.26
[5 empty] | 92 | 2.3727 | 1.0209 | 363.3315
[5 empty] | 93 | 2.3604 | 1.0209 | 361.4378
[5 empty] | 94 | 2.3482 | 1.0209 | 359.5779
[5 empty] | 95 | 2.3363 | 1.0209 | 357.7509
[5 empty] | 96 | 2.3246 | 1.0209 | 355.956
[5 empty] | 97 | 2.313 | 1.0209 | 354.1922
[5 empty] | 98 | 2.3017 | 1.0209 | 352.4589
[5 empty] | 99 | 2.2906 | 1.0209 | 350.7552
[5 empty] | 100 | 2.2797 | 1.0209 | 349.0804
[5 empty] | 101 | 2.2689 | 1.0209 | 347.4338
[5 empty] | 102 | 2.2583 | 1.0209 | 345.8146
[5 empty] | 103 | 2.2479 | 1.0209 | 344.2221
[5 empty] | 104 | 2.2377 | 1.0209 | 342.6558
[5 empty] | 105 | 2.2276 | 1.0209 | 341.1149
[5 empty] | 106 | 2.2177 | 1.0209 | 339.5989
[5 empty] | 107 | 2.208 | 1.0209 | 338.1071
[5 empty] | 108 | 2.1984 | 1.0209 | 336.639
[5 empty] | 109 | 2.189 | 1.0209 | 335.1941
[5 empty] | 110 | 2.1797 | 1.0209 | 333.7717
[5 empty] | 111 | 2.1705 | 1.0209 | 332.3713
[5 empty] | 112 | 2.1615 | 1.0209 | 330.9925
[5 empty] | 113 | 2.1527 | 1.0209 | 329.6348
[5 empty] | 114 | 2.1439 | 1.0209 | 328.2976
[5 empty] | 115 | 2.1353 | 1.0209 | 326.9806
[5 empty] | 116 | 2.1269 | 1.0209 | 325.6832
[5 empty] | 117 | 2.1185 | 1.0209 | 324.405
[5 empty] | 118 | 2.1103 | 1.0209 | 323.1456
[5 empty] | 119 | 2.1022 | 1.0209 | 321.9046
[5 empty] | 120 | 2.0942 | 1.0209 | 320.6816

## Hoja2
15 de julio de 2009 (a)
Time (h) | Ta₀ (a) | T₁₁ (a) | T₁₂ (a) | T₁₃ (a) | Tg (a)
3 | 291 | 292 | 292 | 291 | 293
4 | 291 | 292 | 292 | 291 | 293
5 | 292 | 293 | 292 | 291 | 293
6 | 295 | 296 | 295 | 294 | 294
7 | 298 | 299 | 297 | 296 | 295
8 | 301 | 302 | 300 | 298 | 296
9 | 303 | 303 | 301 | 300 | 297
10 | 304 | 304 | 302 | 300 | 297
11 | 305 | 304 | 302 | 300 | 297
12 | 303 | 302 | 300 | 298 | 296
13 | 302 | 301 | 299 | 297 | 296
14 | 300 | 299 | 298 | 296 | 295
15 | 298 | 297 | 296 | 295 | 295
16 | 297 | 296 | 295 | 293 | 294
17 | 296 | 295 | 294 | 292 | 294
18 | 294 | 293 | 292 | 291 | 294
19 | 293 | 293 | 292 | 291 | 293
20 | 292 | 293 | 292 | 291 | 293
21 | 292 | 293 | 292 | 291 | 293
22 | 292 | 293 | 292 | 291 | 293
23 | 291 | 292 | 292 | 291 | 293
23 de julio de 2009 (b) | [5 empty] | Ta₀ → Temperatura del aire 15 cm sobre el cultivo
T₁₁ → Temperatura de las hojas en la parte superior
Time (h) | Ta₀ (b) | T₁₁ (b) | T₁₂ (b) | T₁₃ (b) | Tg (b) | T₁₂ → Temperatura de las hojas en el medio
3 | 292 | 293 | 292 | 291 | 293 | T₁₃ → Temperatura de las hojas en la parte inferior
4 | 292 | 293 | 292 | 291 | 293 | Tg → Temperatura del suelo
5 | 292 | 293 | 292 | 291 | 293
6 | 294 | 295 | 294 | 293 | 294
7 | 296 | 297 | 296 | 295 | 295
8 | 298 | 299 | 298 | 297 | 296
9 | 300 | 300 | 299 | 298 | 297
10 | 301 | 301 | 300 | 299 | 297
11 | 302 | 301 | 300 | 299 | 297
12 | 300 | 299 | 298 | 297 | 296
13 | 299 | 298 | 297 | 296 | 296
14 | 297 | 296 | 296 | 294 | 295
15 | 296 | 295 | 294 | 293 | 295
16 | 295 | 294 | 293 | 292 | 294
17 | 294 | 293 | 292 | 291 | 294
18 | 293 | 293 | 292 | 291 | 294
19 | 293 | 293 | 292 | 291 | 293
20 | 292 | 293 | 292 | 291 | 293
21 | 292 | 293 | 292 | 291 | 293
22 | 292 | 293 | 292 | 291 | 293
23 | 292 | 293 | 292 | 291 | 293

## Hoja3
| X | Y | Z
V0 | 10 | 0.9 | 5.225
V1 | 13.14 | 0.9 | 5.225
V2 | 13.14 | 1.35 | 5.225
V3 | 10 | 1.35 | 5.225
V4 | 10 | 0.9 | 5.775 | Variable | Coordenates |  |  | Experimental | Numerical
V5 | 13.14 | 0.9 | 5.775 |  | x | y | z |  | Kichah et al., 2012 | Manickathan et al., 2018 | Present
V6 | 13.14 | 1.35 | 5.775 | Leaf Temperature: Bottom (y = 0.9 m) | 11.57 | 0.9 | 5.5 | 26.1 | 27.6 | 26.2
V7 | 10 | 1.35 | 5.775 | Leaf Temperature: Middle (y = 1.125 m) | 11.57 | 1.125 | 5.5 | 26.7 | 28 | 27
|  |  |  | Leaf Temperature: Top (y = 1.35 m) | 11.57 | 1.35 | 5.5 | 29.5 | 30.5 | 30.5
|  |  |  | Air temperature middle T [°C] | 11.57 | 1.125 | 5.5 | 28.1 | 28.5 | 27.9
| 10 | 0.8 | 5.225
| 13.14 | 0.8 | 5.225
| 13.14 | 0.9 | 5.225
| 10 | 0.9 | 5.225
| 10 | 0.8 | 5.775
| 13.14 | 0.8 | 5.775
| 13.14 | 0.9 | 5.775
| 10 | 0.9 | 5.775

## Hoja1
Field | InternalField | Inlet | Outlet | Ground | Top/Ceiling | Sides (fixedWalls)
U [m/s] | uniform (ABL) | atmBoundaryLayerInletVelocity | inletOutlet or zeroGradient | noSlip | symmetryPlane | noSlip
k [m²/s²] | uniform (ABL) | atmBoundaryLayerInletK | zeroGradient | kqRWallFunction | symmetryPlane | kqRWallFunction
ε [m²/s³] | uniform (ABL) | atmBoundaryLayerInletEpsilon | zeroGradient | epsilonWallFunction | symmetryPlane | epsilonWallFunction
p_rgh [m²/s²] | 101325 | zeroGradient | fixedValue | zeroGradient | symmetryPlane | zeroGradient
T [K] | 305.15 | fixedValue | zeroGradient | fixedValue | symmetryPlane | zeroGradient
w [kg/kg] | 0.00621 | fixedValue | zeroGradient | zeroGradient | symmetryPlane | zeroGradient
nut [m²/s] | 1e-05 | fixedValue | zeroGradient | nutkWallFunction | symmetryPlane | nutkWallFunction
alphat [m²/s] | 1e-05 | fixedValue | zeroGradient | alphatJayatillekeWallFunction | symmetryPlane | alphatJayatillekeWallFunction